## Sheet1
Paragraph # | Test Name | Success Criteria | Methodology | TESTED (incomplete) | Responsible Engineer(s)
3.1.1 | Power Supply | The power supply draws 120VAC and outputs 12VDC and 1A through a AC/DC converter. | Use a multimeter to validate DC output. | TESTED (success) | Jacky
3.1.2 | FET Operation Control | The two MOSFETS have 3 modes: Matching, alternating, and complimentary. | Test the system output signal for each mode using an oscilliscope or data analysis. | TESTED (success) | Luke
3.1.3 | PWM Generation | Adjustable frequency range (1kHz to 300kHz) and duty ratio (5% to 95%). The signal can be toggled between an internal and external switching signal and allow toggling between the three MOSFET modes. | Test the system output signal for each mode using an oscilliscope or data analysis. | TESTED (success) | Luke
3.1.4 | Web Application | Users shall be able to control the FET control box's PWM generation and control the power MOSFET modes via the web application. | Use Web application to adjust internal FET Box PWM, and use appliation to switch to each MOSFET mode of operation. | TESTED (success) | Sydney
3.1.5 | OLED Display | The screen shows the MOSFET mode, the set duty ratio, and the set frequency. | Visually inspect screen while adjusting frequency, duty cycle, toggling mosfet mode, and internal/external button. Measure switching PWM at the gates of the 2 mosfets to verify that the information on screen accurately reflects frequency, duty cycle, and operation mode. | TESTED (Failed) | Max
3.1.6 | Rotary Encoders | The two rotary encoders turn clockwise and counterclockwise and update the frequency and duty cycle respectively. Turning the knob quickly changes frequency or duty cycle in large increments and turning it slowly changes frequency or duty cycle in small increments | Physically turn knob. Measure the switching PWM wave form with an oscilloscope to ensure that the two rotary encoders change the frequency and duty correctly and proportional to the amount and speed turned. | TESTED (Success) | Max
3.1.7 | External PWM Capture | The microcontroller is able to replicate an input PWM signal's frequency and duty ratio | Connect the output of a function generator with the minimum frequency and duty cycle to the FET Box's BNC port. Then increment the signal's frequency and duty ratio until the maximum supported parameters are reached. Verify that the output PWM of the FETBox matches the function generator's . | TESTED (Success) | Max
3.2.1.2 | Power Diodes | Maximum recified current of 10A, maximum VDC = 200V from MOSFET drain to source. | Test signal at 10A sent through power diodes. 200V reverse test signal sent at power diodes. | UNTESTED | Jacky
3.2.1.3 | Power Semiconductor Mounting | Power semiconductors shall be mounted according to design requirements. | Movement of the box to determine if the parts are mounted properly. | TESTED (Success) | Jacky
3.2.2.1 | Mass | FET box is less than or equal to 15 kg. | Measure the box using a weight measuring scale. | TESTED (Success) | Max
3.2.2.3 | Volume Envelope | FET box volume should be a reasonable fit on a lab table/shelf with other lab equipment. | Confirm that the box fits on the lab table/shelf alongside other standard lab equipment without issue. | TESTED (Success) | Max
3.2.2.4.1 | Inputs | No absense, combination, or series of inputs in accordance of ICD specifications damage the FET control box, cause malfunction, or harm its life expectancy. | (1) Adjust frequency, duty cycle, mosfet operating mode, and use internal and external PWM modes while measuring gate drive output, mosfet drain-source voltage, diode cathode-anode voltage. Measure power semiconductor tempurature. | TESTED (Success) | Sydney
3.2.2.4.2 | Power Consumption | Maximum power draw should be no more than 12 watts. | Use a multimeter to measure power draw of FET control box | TESTED (success) | Jacky
3.2.2.4.3 | Input Voltage | Input voltage shall be 120 VAC using a IEC 320 C13 recepticale | Use a multimeter to measure input voltage to FET control box | TESTED (success) | Jacky
3.2.2.4.4 | Isolation | Input signal and MOSFETs are electrically isolated within its own circuit to prevent EMI. | Confirm that the output signal does not have significant noise or differ from expected when measuring it through an oscilliscope. | TESTED (success) | Jacky
| PWM signal drive | PWM signal are isolated through the optocouplers and driven to the MOSFET at a higher current. | Oscilliscope probe the octocoupler output and gate driver output/MOSFET gate input. PWM signal should keep the frequency and duty ratio for both. | TESTED (success) | Jacky
| Buck-boost test | The power semiconductors outputs the correct voltage when connected to an external buck boost circuit. | External circuit connected to a MOSFET and an auxiliary diode get the voltage across the load resistor. 20V power supply from external power supply and 9-10V at the load resistor. AC component from the PWM should be present with matching frequency and around 50mV amplitude. | UNTESTED | Jacky
3.2.2.5.2 | Data Transfer | FET Control Box frequency, duty cycle, operation mode, and internal/external PWM mode is able to be adjusted over USB using serial communication | Send commands to adjust internal PWM frequency and duty cycle. Send commands to cycle through mosfet operating modes. Send commands to toggle between internal/external PWM mode | TESTED (success) | Luke
3.1.4 & 3.2.2.6.2 | Serial Port Connection | Data from the web application should be transfered from a computer to the FET box microcontroler by USB-A. | Web application sends information to the micrcontroler that will indicate that a information has been recieved. | TESTED (success) | Sydney
N/A | Full System Demo | A user can use the FET box for AC-DC, DC-DC, and DC-AC power supply topologies with the use of the analog and digal interfaces provided | Use of the web application and analog controls to demonstrate the ability to alter the PWM frequency and duty cycle, switching MOSFET modes of operation, and show the usability of the power MOSFETs and diodes. | UNTESTED | Full Team